## Readme
Purpose
This spreadsheet is a tool to aid in reviewing the creation of project surfaces. The spreadsheet can be editted to fit the review needs for each project.
Explanation of Tabs
Readme
This tab explains how to navigate and use the review spreadsheet.
Spreadsheet Tab Navigation
Project Info
Enter general information for the project. This information is connected to all the heading information for the Crdr and Surf tabs.
Project Startup
This tab serves as a checklist of items to review or consider before starting the Civil 3D project. Planning your modeling approach before starting the design can have a huge impact on how efficiently and accurately the project is developed.
Crdr
The Crdr tab covers the basics of what to watch out for during corridor modeling that can affect the creation of surfaces.
The review information is divided into 3 Groups (Topics, Items, Help)
Surf-Rfnt-…
The surface refinement tabs contain a list of items to check that are required by the FDM and/or considered best practices.
The review information is divided into 3 Groups (Topics, Items, Help). See the Crdr tab explaination above for more details.
Surf-Rfnt-... Locations
This tab is included to document comments/issues at specific locations in the model. The issue number in the spreadsheet corresponds to the number label in the review dwg file. See the "How to Mark Comment Locations" tab for more information on placing review labels.
How to Mark Comment Locations
This tab provides the steps on how to label the comment/issue locations in the dwg review file.

## Project Info
WisDOT - DTSD - BPD
Civil 3D Surface Model Review Checklist |  |  |  | Project Information
Improvement Type
Comments
Design Project ID
Construction Project ID
Project Limits
Highway
County
PS&E Date
LET Date
Designed By
Name of Consultant (if applicable)
| Name | Phone | email
Project Manager:
Designer:
Version of Civil 3D
Path to Civil 3D files
Path to dwg plan files
Path to pdf plan file(s)
Percent Complete
Mainline Alignment (dwg file - Ali name)
Mainline Profile (dwg file - Prof name)
Design Speed, DS (mph) |  | Station Range
Design Speed, DS (mph) |  | Station Range
Design Speed, DS (mph) |  | Station Range
Are station equations present anywhere in the project?

## ProjectStartup
WisDOT - DTSD - BPD
Civil 3D Surface Model Review Checklist |  |  |  |  | Project Startup
|  | Project ID: |  | Improvement Type:
Highway:
|  | County: |  | Project Manager:
|  | Limits: |  | Designer:
|  | Version of Civil 3D: |  | Date:
SEC 01 | PROJECT STARTUP |  | REVIEWER | INITIALS | COMMENTS
1.01 | Identify Civil 3D peer resources that can provide guidance if needed.
1.02 | Review applicable WisDOT Civil 3D training and Best Practices
1.02 Help | C3DKB Content: - WisDOT Civil 3D Knowledge Base
1.03 | Review WisDOT Civil 3D Project Data Flow map
1.03 Help | C3DKB Material: - WisDOT Civil 3D project setup > Project data workflow map The data workflow map is for a typical, basic Civil 3D project. It's purpose is to give a visual example of standard files and objects in a Civil 3D project and the connections between the files.
1.04 | Plan a Civil 3D project modeling approach
1.05 | Use WisDOT Civil 3D folder structure Policy: FDM 15-5-3, Attachment 3.1
1.06 | Use WisDOT Civil 3D project templates
1.07 | Use WisDOT Civil 3D design criteria file for alignments and profiles
1.07 Help | WisDOT Design Criteria Files: _WisDOT Design Criteria 2009.xml _WisDOT Design Criteria Pre-2009.xml File Locations (for WisDOT staff): - Civil 3D 2012; C:\ProgramData\Autodesk\C3D 2012\enu\Data\Corridor Design Standards\Imperial\ - Civil 3D 2014; C:\wisdot\Stnd\C3D2014\Program\Corridor Design Standards\Imperial\ - Civil 3D 2016; C:\ProgramData\Autodesk\C3D 2016\enu\Data\Corridor Design Standards\Imperial\
1.08 | Civil 3D files and objects are named according FDM criteria Policy: FDM 15-5-3, Attachment 3.3, 3.4
1.09 | Review Form DT1773 "Geodetic Reference Documentation" with Survey Data Coordinator
1.1 | Coordinate with Survey Data Coordinator that a survey database is created for the project
1.11 | Surf-Ex, Topo-Ex, Uti-Ex dwg files are created from the survey database
1.12 | Determine reference line alignment source or creation method.
1.13 | Additional Comments:

## Crdr
WisDOT - DTSD - BPD
Civil 3D Surface Model Review Checklist | [7 empty] | Corridor Modeling
|  |  | Project ID: |  |  |  | Improvement Type:
Highway:
|  |  | County: |  |  |  | Project Manager:
|  |  | Limits: |  |  |  | Designer:
|  |  | Version of Civil 3D: |  |  |  | Date:
Items that have a policy are a delivery requirement.
Items that do not have a policy and only show training material are best practices that are highly recommended in order for surfaces to be created correctly.
The purpose of the corridor in our design workflow is to create the longitudinal breaklines of our proposed work surface models.
SEC 02 | 30 | 60 | 90 | CORRIDOR MODELING | REVIEWER | ACCEPT | INITIALS | COMMENTS
File Path & Name:
Corridor Name:
Description:
2.01 | 30 |  |  | All Civil 3D corridors, feature lines, and gradings meet surface model definition density requirements in FDM. Note: Pavement, Base Course, and all surface types within the intersection footprint have a higher frequency for applying the corridor assemblies than the frequency required for other surfaces. Policy: FDM 15-5-7.2.2.1, Table 7.1
60
90
2.01 Help |  |  |  | Item Description: The proposed work surface model definition density is defined by the Department as the frequency spacing of corridors used to develop the surface model, the elevation point spacing of feature lines in the areas where feature lines are used to develop the surface model, and also the tessellation spacing where gradings are used to develop the surface model.
C3DKB Content: - Profiles > Create Setup ETW surface > Creating the Lane Edge Setup Corridor - Roadway design > Corridor modeling situations and design elements > Roadway intersection > Exercise DS1200 - More intersection refinement > Add key stations to corridor frequencies 1 - Roadway design > Refinement surfaces > Surface exercise - Create pavement model surfaces > Create Pavement Surface Model (4.)
Review Tool Options: Toolspace > Corridors > Right Click - Properties > Parameters tab > Frequency column
2.02 | 30 |  |  | Corridor frequencies occur at all key locations where there are changes to roadway geometry. Policy: FDM 15-5-7.2.2.1
60
90
2.02 Help |  |  |  | Item Description: For the breaklines to match exactly at intersections, a frequency line needs to be added along the mainline roadway at the location where the intersection of the side road centerline meets the mainline edge of traveled way pavement. Additional corridor frequency locations shall be added at all horizontal geometry points (PC, PT), superelevation transition points, profile geometry points (VPC, VPT), profile high/low points, corridor target object horizontal and vertical geometry points, typical section change locations, critical drainage locations, inlet locations, and all locations at which there is a cross section shown in the plan.
C3DKB Content: - Profiles > Create Setup ETW surface > Creating the Lane Edge Setup Corridor - Roadway design > Corridor modeling situations and design elements > Roadway intersection > Exercise DS1200 - More intersection refinement > Add key stations to corridor frequencies 1
Review Tool Options:
2.03 | 30 |  |  | The corridor surface does not contain duplicate feature lines that are not coincident. Duplicate feature lines with identical geometry are acceptable
60
90
2.03 Help |  |  |  | Item Description: Redundant feature lines typically occur at adjacent corridor regions. It is alright to have redundant feature lines created, however redundant feature lines should be not be included in the surfaces. One example of this situation occurs at intersections. Along the main roadway, you get a Crown feature line from the curb return region and an ETW feature line from the travel way region. Along the side road, you get a crown feature line from both curb return regions. The feature lines end up competing to define the surface. Then, when you extract the breaklines from the refinement surface definition, neither of the competing feature lines are coincident with the triangle vertices.
C3DKB Content: At these common locations, create a corridor region that creates a single feature line that will be used in the surface definition. Alternatively, the adjacent corridor regions can be set to match frequency location. - P.S.&E. > Contractor data > Extract Design Surface Data Utility Overview > Surface Modeling Best Practices & Breakline Extraction Troubleshooting (continued) - Roadway design > Corridor modeling situations and design elements > Roadway modeling tip videos
Review Tool Options:
2.04 | 30 |  |  | Vertical faces have been created correctly throughout the project. An insignificant offset distance is needed between the bottom and top breaklines in order to create the vertical surface.
60
90
2.04 Help |  |  |  | Item Description: A vertical link is created when 2 breaklines that are the same offset distance from the baseline and are both used in defining the same surface model. However computer generated surface cannot have exact vertical faces. An insignificant offset distance is needed between the bottom and top breaklines in order to create the vertical surface.
C3DKB Content: - Roadway design > Roadway design requirements, tips, info, and warnings > Vertical Links - Roadway design > Corridor modeling situations and design elements > Roadway modeling tip videos
Review Tool Options: Observe in Corridor Section Editor or Section Views of sampled surfaces
2.05 | 30 |  |  | The use of Parameter Overrides does not exist
60
90
2.05 Help |  |  |  | Item Description: The Corridor Section Editor provides the option to override corridor and assembly parameters and apply the overrides to a station or range of stations. The designer needs to be aware that using parameter overrides are tied to a station, not a location in coordinate space. If baseline stationing shifts, parameter overrides are all incorrect and must be redone. Design changes are difficult to execute within corridors that are heavy on parameter overrides.
C3DKB Content: - Roadway design > Roadway design requirments, tips, info, and warnings > Parameter overrides
Review Tool Options: Click on corridor > Section Editor > On the Station Selection panel, next to the Select a Station list, select Overridden Stations in the dropdown menu. Only stations with assembly overrides are displayed in the list. Overrides will also be indicated under the Corridor Properties Parameters tab.
2.06 | 30 |  |  | The shoulder slopes at the End normal shoulder & End normal crown and Begin normal shoulder & Begin normal crown match in the alignment's superelevation table. An efficient way to accomplish this is to use the Superelevation Design Macro.
60
90
2.06 Help |  |  |  | Item Description: FDM - Design - Design Controls - Geometric Elements - Superelevation - Attachment 5.10 Superelevation Transition of Two-Lane Highway to the Right, Attachment 5.11 Superelevation Transition of Divided Highway Curve to Right According to the FDM, the end/begin of the normal shoulder and the end/begin of the normal pavement crown are at the same station location. This stationing is calculated using the WisDOT Design Criteria file. However Civil 3D assigns two different shoulder slopes for the same station location at End/Begin Normal Shoulder (-4.00%) and End/Begin Normal Crown (-2.00%). Executing the Superelevation Design Macro updates the alignments superelevation values and resolves this situation.
C3DKB Content: - Toolspace Palette > Toolbox tab > Right-click on Superelevation Design Macro > Execute - Roadway design > Subassemblies and assemblies > WisDOT subassembly explanation - shoulders > WisDOT shoulder superelevation transition - Reports and macros > Superelevation design macro
Review Tool Options: - Right-click on the alignment name in the Prospector tab > Properties > Superelevation tab - Select the alignment > Modify panel > Superelevation > View Tabular Editor - Right-click on the alignment > Edit Superelevation > Open the superelevation curve manager > Tabular editor
2.07 | 30 |  |  | The subgrade slope under the curb and gutter matches the subgrade slope of the adjacent lane.
60
90
2.07 Help |  |  |  | Item Description: The subgrade slopes of the lane and curb & gutter subassemblies act independently after they are first inserted into the drawing. The pavement structure subgrade slope in the intersection quadrant and the adjacent curb & gutter subgrade slope should be the same for constructability purposes as the pavement slope transitions from the side road to mainline. Civil 3D 2014 and Civil 3D 2016 Legacy Palette: The WisDOT Intersection Assembly "Curb Fillets Corrected Subgrade" - includes the subassembly Link Offset and Elevation (LinkOE) which allows the lane and curb & gutter subassemblies to be inserted from the same direction. The assembly also allows the curb and gutter subassembly's Fixed Subgrade Slope to Parameter Reference the subgrade slope from the lane subassembly. By using Parameter Reference the subgrade slope of the curb and gutter will always match the subgrade slope of the lane. Civil 3D 2016: The subgrade slope under the curb and gutter and the adjacent lane will be consistent when the subassembly LnExtendBase is used for the adjacent lane.
C3DKB Content: Civil 3D 2014 and Civil 3D 2016 Legacy Palette: - Roadway design > Corridor modeling situations and design elements > Roadway intersection > Exercise DS1200 - More intersection refinement > Explain subgrade error in curb fillet regions > Add curb fillet correct subgrade assembly > Add parameter reference to curb fillet correct subgrade assembly > Apply curb fillet correct subgrade assembly to northeast quadrant 1 > Apply curb fillet correct subgrade assembly to northeast quadrant 2 > Inspect northeast quadrant subgrade Civil 3D 2016: WisDOT subassembly help > WisDOT-Lanes and Shoulders > LnExtendBase
Review Tool Options: To review slopes: View corridor > Select link in intersection quadrant > Corridor Section Editor To review targets: Select corridor > View ribbon > Navigate panel > Orbit > rotate to isometric view
2.08 | 30 |  |  | Additional Comments:
|  | 60 |  | Additional Comments:
|  |  | 90 | Additional Comments:
SEC 03 | 30 | 60 | 90 | CORRIDOR DATUM SURFACE | REVIEWER | ACCEPT | INITIALS | COMMENTS
Surface Name:
Description/Purpose:
3.01 | 30 |  |  | Civil 3D corridor surface models used in the development of proposed refinement surface models are defined by corridor feature lines only (no links). Policy: FDM 15-5-7, Attachment 7.2 Preliminary Design Model Form
60
90
3.01 Help |  |  |  | Item Description: For a detailed explanation see C3DKB > Roadway design > Roadway design requirements, tips, info, and warnings > Why corridor links are not allowed to define, or help define corridor surfaces.
C3DKB Content: - Roadway design > Corridor modeling situations and design elements > Modeling beam guard energy absorbing terminals (BG EATs) > Create corridor surfaces (list of typical feature lines, add additional feature lines as needed) - P.S.&E. > Contractor data > Extract Design Surface Data Utility overview > Surface Modeling Best Practices & Breakline Extraction Troubleshooting - WisDOT Civil 3D project setup > Project data workflow map - Roadway design > Roadway design requirements, tips, info, and warnings > Why corridor links are not allowed to define, or help define corridor surfaces.
Review Tool Options: Toolspace > Corridors > Right Click - Properties > Surface tab > check if Data type used to create the surface is Links or Feature Lines
3.02 | 30 |  |  | Additional Comments:
|  | 60 |  | Additional Comments:
|  |  | 90 | Additional Comments:
SEC 03 | 30 | 60 | 90 | CORRIDOR TOP SURFACE | REVIEWER | ACCEPT | INITIALS | COMMENTS
Surface Name:
Description/Purpose:
3.01 | 30 |  |  | Civil 3D corridor surface models used in the development of proposed refinement surface models are defined by corridor feature lines only (no links). Policy: FDM 15-5-7, Attachment 7.2 Preliminary Design Model Form
60
90
3.01 Help |  |  |  | Item Description: For a detailed explanation see C3DKB > Roadway design > Roadway design requirements, tips, info, and warnings > Why corridor links are not allowed to define, or help define corridor surfaces.
C3DKB Content: - Roadway design > Corridor modeling situations and design elements > Modeling beam guard energy absorbing terminals (BG EATs) > Create corridor surfaces (list of typical feature lines, add additional feature lines as needed) - P.S.&E. > Contractor data > Extract Design Surface Data Utility overview > Surface Modeling Best Practices & Breakline Extraction Troubleshooting - WisDOT Civil 3D project setup > Project data workflow map - Roadway design > Roadway design requirements, tips, info, and warnings > Why corridor links are not allowed to define, or help define corridor surfaces.
Review Tool Options: Toolspace > Corridors > Right Click - Properties > Surface tab > check if Data type used to create the surface is Links or Feature Lines
3.02 | 30 |  |  | Additional Comments:
|  | 60 |  | Additional Comments:
|  |  | 90 | Additional Comments:
SEC 03 | 30 | 60 | 90 | CORRIDOR SUBG-IMPROVEMENT SURFACE | REVIEWER | ACCEPT | INITIALS | COMMENTS
Surface Name:
Description/Purpose:
3.01 | 30 |  |  | Civil 3D corridor surface models used in the development of proposed refinement surface models are defined by corridor feature lines only (no links). Policy: FDM 15-5-7, Attachment 7.2 Preliminary Design Model Form
60
90
3.01 Help |  |  |  | Item Description: For a detailed explanation see C3DKB > Roadway design > Roadway design requirements, tips, info, and warnings > Why corridor links are not allowed to define, or help define corridor surfaces.
C3DKB Content: - Roadway design > Corridor modeling situations and design elements > Modeling beam guard energy absorbing terminals (BG EATs) > Create corridor surfaces (list of typical feature lines, add additional feature lines as needed) - P.S.&E. > Contractor data > Extract Design Surface Data Utility overview > Surface Modeling Best Practices & Breakline Extraction Troubleshooting - WisDOT Civil 3D project setup > Project data workflow map - Roadway design > Roadway design requirements, tips, info, and warnings > Why corridor links are not allowed to define, or help define corridor surfaces.
Review Tool Options: Toolspace > Corridors > Right Click - Properties > Surface tab > check if Data type used to create the surface is Links or Feature Lines
3.02 | 30 |  |  | Additional Comments:
|  | 60 |  | Additional Comments:
|  |  | 90 | Additional Comments:
SEC 03 | 30 | 60 | 90 | CORRIDOR SUBBASE SURFACE | REVIEWER | ACCEPT | INITIALS | COMMENTS
Surface Name:
Description/Purpose:
3.01 | 30 |  |  | Civil 3D corridor surface models used in the development of proposed refinement surface models are defined by corridor feature lines only (no links). Policy: FDM 15-5-7, Attachment 7.2 Preliminary Design Model Form
60
90
3.01 Help |  |  |  | Item Description: For a detailed explanation see C3DKB > Roadway design > Roadway design requirements, tips, info, and warnings > Why corridor links are not allowed to define, or help define corridor surfaces.
C3DKB Content: - Roadway design > Corridor modeling situations and design elements > Modeling beam guard energy absorbing terminals (BG EATs) > Create corridor surfaces (list of typical feature lines, add additional feature lines as needed) - P.S.&E. > Contractor data > Extract Design Surface Data Utility overview > Surface Modeling Best Practices & Breakline Extraction Troubleshooting - WisDOT Civil 3D project setup > Project data workflow map - Roadway design > Roadway design requirements, tips, info, and warnings > Why corridor links are not allowed to define, or help define corridor surfaces.
Review Tool Options: Toolspace > Corridors > Right Click - Properties > Surface tab > check if Data type used to create the surface is Links or Feature Lines
3.02 | 30 |  |  | Additional Comments:
|  | 60 |  | Additional Comments:
|  |  | 90 | Additional Comments:
SEC 03 | 30 | 60 | 90 | CORRIDOR PAVEMENT SURFACE | REVIEWER | ACCEPT | INITIALS | COMMENTS
Surface Name:
Description/Purpose:
3.01 | 30 |  |  | Civil 3D corridor surface models used in the development of proposed refinement surface models are defined by corridor feature lines only (no links). Policy: FDM 15-5-7, Attachment 7.2 Preliminary Design Model Form
60
90
3.01 Help |  |  |  | Item Description: For a detailed explanation see C3DKB > Roadway design > Roadway design requirements, tips, info, and warnings > Why corridor links are not allowed to define, or help define corridor surfaces.
C3DKB Content: - Roadway design > Corridor modeling situations and design elements > Modeling beam guard energy absorbing terminals (BG EATs) > Create corridor surfaces (list of typical feature lines, add additional feature lines as needed) - P.S.&E. > Contractor data > Extract Design Surface Data Utility overview > Surface Modeling Best Practices & Breakline Extraction Troubleshooting - WisDOT Civil 3D project setup > Project data workflow map - Roadway design > Roadway design requirements, tips, info, and warnings > Why corridor links are not allowed to define, or help define corridor surfaces.
Review Tool Options: Toolspace > Corridors > Right Click - Properties > Surface tab > check if Data type used to create the surface is Links or Feature Lines
3.02 | 30 |  |  | Additional Comments:
|  | 60 |  | Additional Comments:
|  |  | 90 | Additional Comments:
SEC 03 | 30 | 60 | 90 | CORRIDOR BASE COURSE SURFACE | REVIEWER | ACCEPT | INITIALS | COMMENTS
Surface Name:
Description/Purpose:
3.01 | 30 |  |  | Civil 3D corridor surface models used in the development of proposed refinement surface models are defined by corridor feature lines only (no links). Policy: FDM 15-5-7, Attachment 7.2 Preliminary Design Model Form
60
90
3.01 Help |  |  |  | Item Description: For a detailed explanation see C3DKB > Roadway design > Roadway design requirements, tips, info, and warnings > Why corridor links are not allowed to define, or help define corridor surfaces.
C3DKB Content: - Roadway design > Corridor modeling situations and design elements > Modeling beam guard energy absorbing terminals (BG EATs) > Create corridor surfaces (list of typical feature lines, add additional feature lines as needed) - P.S.&E. > Contractor data > Extract Design Surface Data Utility overview > Surface Modeling Best Practices & Breakline Extraction Troubleshooting - WisDOT Civil 3D project setup > Project data workflow map - Roadway design > Roadway design requirements, tips, info, and warnings > Why corridor links are not allowed to define, or help define corridor surfaces.
Review Tool Options: Toolspace > Corridors > Right Click - Properties > Surface tab > check if Data type used to create the surface is Links or Feature Lines
3.02 | 30 |  |  | Additional Comments:
|  | 60 |  | Additional Comments:
|  |  | 90 | Additional Comments:

## How to Mark Comment Locations
Marking Comment locations
1 | Open a new Civil 3D dwg.
2 | Save it in the project folder
3 | Data reference the refinement surface
4 | Set the view to any vertical plane, such as Front
5 | Type UCS and then V
6 | Mark the location with a multileader
7 | Set scale to 20
8 | Give the multileader a number
9 | Mark the number in the checklist spreadsheet with a comment describing the problem
10 | Create a saved view in the dwg for that location. Name the saved view the same as the number.
11 | Turn the surface display style to "no display".
Export Comment Locations From Review DWG
1 | Type UCS and then W
2 | Type VIEWSEXPORT. Save the txt file to the project with an appropriate name. (example: 90%-12345678-Rfnt-Top)
Import Comment Locations Into Surface Source DWG
1 | Type UCS and then W
2 | Type VIEWSIMPORT. Select the txt file exported by the reviewer. (example: 90%-12345678-Rfnt-Top)
3 | Xreference (as overlay) the surface review dwg file to see the reviewers location multileaders.
4 | Use the imported views to quickly navigate to the review locations.
Viewing tips
· The Rfnt-Edits surface style along with a shaded view style are useful for identifying problem areas. Cycle between the Shaded, Shaded with Edges, and X-Ray view styles.
· A tight contour style is good for identifying surface irregularities and non-uniform slopes. Look for "jagged" contours to find non-uniform slopes.

## Surf-Rfnt-Datum
WisDOT - DTSD - BPD
Civil 3D Surface Model Review Checklist | [7 empty] | Refinement Surface - Datum
|  |  | Project ID: |  |  |  | Improvement Type:
Highway:
|  |  | County: |  |  |  | Project Manager:
|  |  | Limits: |  |  |  | Designer:
|  |  | Version of Civil 3D: |  |  |  | Date:
Items that have a policy are a delivery requirement.
Items that do not have a policy and only show training material are best practices that are highly recommended in order for surfaces to be created correctly.
Refinement surfaces represent your finished design work, they are the design goal.
SEC 04 | 30 | 60 | 90 | SURFACE MODELING - DATUM SURFACE | REVIEWER | ACCEPT | INITIALS | COMMENTS
File Path & Name:
Surface Name:
Description:
4.01 | 30 |  |  | The refinement surface has been created according to FDM. Policy: FDM 15-5-7, Attachment 7.1
60
90
4.01 Help |  |  |  | Item Description:
C3DKB Content:
Review Tool Options:
4.02 | 30 |  |  | The Rfnt-Top surface and Rfnt-Datum surface are pasted together in a manner that the common design elements represented beyond the subgrade shoulder point are represented by a single surface (either Rfnt-Top or Rfnt-Datum).
60
90
4.02 Help |  |  |  | Item Description: What surface that is pasted into another surface depends on the workflow chosen by the designer that best accomplishes the needs of the project. The key point is that common design elements represented beyond the subgrade shoulder point are represented by a single surface (either Rfnt-Top or Rfnt-Datum).
C3DKB Content: - Training courses > Construction administration - beginner > WisDOT standards - roadway models > Design data progression - another look > Developing refinement top surface - Roadway design > Refinement surfaces > Exercise DS1500 - Create refinement surfaces > Add data to refinement top surface (Pasting refinement datum surface into refinement top surface) - Roadway design > Corridor modeling situations and design elements > Urban design > Urban design - surfaces > Surface progression - P.S.&E. > Contractor data > Extract Design Surface Data Utility overview > Introduction - WisDOT Civil 3D project setup > Project data workflow map
Review Tool Options:
4.03 | 30 |  |  | The level of detail in the proposed surface model complies with the FDM requirements. Policy: FDM 15-5-7.2.2.2. Table 7.2
60
90
4.03 Help |  |  |  | Item Description: Table 7.2 contains a list of modeling components that may be required in addition to basic roadway elements. Optional features may be desirable for inclusion into the surface model depending on the project scope and complexity, but are not required.
C3DKB Content:
Review Tool Options:
4.04 | 30 |  |  | All the same proposed surface model types have been combined into one (1) refinement surface for each type of surface model (per construction stage if staged cross sections are included in the plan). Policy: FDM 15-5-7.2.1
60
90
4.04 Help |  |  |  | Item Description: Projects with multiple design corridors can combine multiple corridor surfaces (of the same type) into a single refinement surface by using multiple "Paste" operations. Refinement surfaces represent the current state of the design. Corridors are one source of refinement surface definition, but feature lines and other 3D linework can also be used as breaklines and/or grading surfaces.
C3DKB Content: - Surfaces > Surface edits - Roadway design > WisDOT standards - roadway models - P.S.&E. > Contractor data > Extract Design Surface Data Utility overview > Surface Modeling Best Practices & Breakline Extraction Troubleshooting (continued) - WisDOT Civil 3D project setup > Project data workflow map
Review Tool Options:
4.05 | 30 |  |  | Surface refinements were done using feature lines or 3d linework instead of performing surface edits (swap edge, add point, etc) to modify the surface definition. Added breaklines have been updated after any changes to the corridor. Note: Surface edits that are acceptable include delete line, delete point and paste surface.
60
90
4.05 Help |  |  |  | Item Description: The definition of the final surface should be completely defined by breaklines (and possibly points) so that the surface can be exactly replicated in contractor operations. Check that there are no surface edit functions in the surface definition. Delete point and delete line are exceptable for external triangle deletion. Surfaces created from pasted surfaces are also acceptable and recommended in the WisDOT workflows.
C3DKB Content: - P.S.&E. > Contractor data > Extract Design Surface Data Utility overview > Surface Modeling Best Practices & Breakline Extraction Troubleshooting - Roadway design > Roadway design requirements, tips, info, and warnings > Surface edit tools - Roadway design > Corridor modeling situations and design elements > Roadway modeling tip videos
Review Tool Options: - Toolspace > Rt Click on Surface > Surface Properties > Definition Tab - Surface Definition > Edits
4.06 | 30 |  |  | Surfaces between the breaklines are smooth and continuous; there are no irregularities in the surface when observed in a 3D view.
60
90
4.06 Help |  |  |  | Item Description: Surface irregularities can produce cross sections that are not in agreement with the proposed typical section and may also cause modulation in the AMG equipment due to inconsistant slopes or surfaces. Check for fluctuating triangle edges, abrupt transitions or spikes in the surface.
C3DKB Content: - Civil 3D interface > Steering wheel control - Roadway design > Corridor modeling situations and design elements > Roadway modeling tip videos
Review Tool Options: - View > Palettes > Object Viewer or - Orbit Surface: View Ribbon > Navigate > Click on Orbit - Hold <SHIFT> wheel-button = Orbit - Exaggerate Surface: Toolspace > Rt Click on Surface > Edit Surface Style > Triangles Tab > Triangle Display Mode = Exagerate Elevation; Scale Factor = you pick - Surface Style: Contours - Drive Surface: Analyze Ribbon > Visibility Check > Drive
4.07 | 30 |  |  | There are no holes located in the surface.
60
90
4.07 Help |  |  |  | Item Description: If there are gaps between the corridors the surface will not triangulate between the corridor surfaces and create holes in the refinement surface.
C3DKB Content: - Roadway design > Corridor modeling situations and design elements > Roundabout modeling workflow > Roundabout modeling workflow concepts overview Put surface on border style > Extract the boundary from the surface (3d polyline) > Add boundary to the surface definition as a Show Boundary
Review Tool Options: View triangulated surface
4.08 | 30 |  |  | The TIN edge orientation reflects the intent of the design.
60
90
4.08 Help |  |  |  | Item Description: A TIN edge may not always be oriented as intended by the designer. A breakline can be added to force the intended orientation. This is sometime referred to as swapping an edge.
C3DKB Content: A breakline can be a line, 3D polyline, or feature line added to the Surface Definition. - Roadway design > Corridor modeling situations and design elements > Roadway modeling tip videos > Refinement surface edits that are common for intersections - Roadway design > Corridor modeling situations and design elements > Roundabout modeling workflow > Roundabout modeling workflow concepts overview - P.S.&E. > Contractor data > Extract Design Surface Data Utility overview > Surface Modeling Best Practices & Breakline Extraction Troubleshooting
Review Tool Options: View the surface with triangles display style. Review the orientation of the TIN edges and add breakline to force the orientation as intended.
4.09 | 30 |  |  | The surface model matches the proposed plan geometry.
60
90
4.09 Help |  |  |  | Item Description: The geometry of the roadway design features may change over the life of a project . If the project geometry edgelines are not used as corridor targets the proposed surfaces may not coincide with the proposed roadway geometry. The pavt.dwg can be temporarily X referenced to the refinement suface drawing to verify that everything matches up correctly.
C3DKB Content:
Review Tool Options: Temporarily XREF pavt.dwg file over refinement surface.dwg for checking
4.1 | 30 |  |  | Additional Comments:
|  | 60 |  | Additional Comments:
|  |  | 90 | Additional Comments:
SEC 05 |  |  |  | SECTION VIEWS | REVIEWER | ACCEPT | INITIALS | COMMENTS
File Path & Name:
Surface Name:
Description:
5.01 | 30 |  |  | The Civil 3D Refinement Surfaces are used to produce proposed work graphics in the section views.
60
90
5.01 Help |  |  |  | Item Description: The Civil 3D surface models, referred to as the refinement surfaces in WisDOT Civil 3D workflow, are used to produce proposed work graphics in the section views used for the cross section plan sheets.
C3DKB Content: - Cross-sections > WisDOT standards - Section views
Review Tool Options: - Toolspace > Surfaces - Check that refinement surfaces have been data referenced. Click on a surface in the section view to activate the ribbon. Select Sample More Sources - this will show show the surfaces that have been sampled to create the section views. - Alignments > Centerline Alignments > Ali-??? > Sample Line Groups >Sample ??? > Sections
5.02 | 30 |  |  | Additional Comments:
|  | 60 |  | Additional Comments:
|  |  | 90 | Additional Comments:
SEC 06 |  |  |  | CONTRACTOR DATA PACKET - BREAKLINES | REVIEWER | ACCEPT | INITIALS | COMMENTS
File Path & Name:
Surface Name:
Description:
6.01 | 30 |  |  | The surface created from the extracted break lines matches the refinement surface.
60
90
6.01 Help |  |  |  | Item Description: Create a surface from the extracted break lines. Then create a volume surface comparing that against the refinement surface. Color code the volume surface with an Elevations display style. Review any areas outside of the -0.01 - 0.01' elevation range.
C3DKB Content: - P.S.&E. > Contractor data > Extract Design Surface Data Utility overview
Review Tool Options: Toolspace > Toolbox tab > WisDOT Toolbox > WisDOT Macros > Design Surface Data Extractor
6.02 | 30 |  |  | Additional Comments:
|  | 60 |  | Additional Comments:
|  |  | 90 | Additional Comments:

## Surf-Rfnt-Datum Locations
WisDOT - DTSD - BPD
Civil 3D Surface Model Review Checklist | [6 empty] | Refinement Surface - Datum
|  |  | Project ID: |  |  | Improvement Type:
Highway:
|  |  | County: |  |  | Project Manager:
|  |  | Limits: |  |  | Designer:
|  |  | Version of Civil 3D: |  |  | Date:
30% Review
SEC 04 |  | SURFACE MODELING - DATUM SURFACE |  |  |  |  | COMMENTS
File Path & Name:
Surface Name:
Description:
Item No. | Issue |  |  | REVIEWER | RESOLVED | INITIALS
1
2
3
4
5
6
7
8
9
10
60% Review
SEC 04 |  | SURFACE MODELING - DATUM SURFACE |  |  |  |  | COMMENTS
File Path & Name:
Surface Name:
Description:
Item No. | Issue |  |  | REVIEWER | RESOLVED | INITIALS
1
2
3
4
5
6
7
8
9
10
90% Review
SEC 04 |  | SURFACE MODELING - DATUM SURFACE |  |  |  |  | COMMENTS
File Path & Name:
Surface Name:
Description:
Item No. | Issue |  |  | REVIEWER | RESOLVED | INITIALS
1
2
3
4
5
6
7
8
9
10

## Surf-Rfnt-Top
WisDOT - DTSD - BPD
Civil 3D Surface Model Review Checklist | [7 empty] | Refinement Surface - Top
|  |  | Project ID: |  |  |  | Improvement Type:
Highway:
|  |  | County: |  |  |  | Project Manager:
|  |  | Limits: |  |  |  | Designer:
|  |  | Version of Civil 3D: |  |  |  | Date:
Items that have a policy are a delivery requirement.
Items that do not have a policy and only show training material are best practices that are highly recommended in order for surfaces to be created correctly.
Refinement surfaces represent your finished design work, they are the design goal.
SEC 04 | 30 | 60 | 90 | SURFACE MODELING - TOP SURFACE | REVIEWER | ACCEPT | INITIALS | COMMENTS
File Path & Name:
Surface Name:
Description:
4.01 | 30 |  |  | The refinement surface has been created according to FDM. Policy: FDM 15-5-7, Attachment 7.1
60
90
4.01 Help |  |  |  | Item Description:
C3DKB Content:
Review Tool Options:
4.02 | 30 |  |  | The Rfnt-Top surface and Rfnt-Datum surface are pasted together in a manner that the common design elements represented beyond the subgrade shoulder point are represented by a single surface (either Rfnt-Top or Rfnt-Datum).
60
90
4.02 Help |  |  |  | Item Description: What surface that is pasted into another surface depends on the workflow chosen by the designer that best accomplishes the needs of the project. The key point is that common design elements represented beyond the subgrade shoulder point are represented by a single surface (either Rfnt-Top or Rfnt-Datum).
C3DKB Content: - Training courses > Construction administration - beginner > WisDOT standards - roadway models > Design data progression - another look > Developing refinement top surface - Roadway design > Refinement surfaces > Exercise DS1500 - Create refinement surfaces > Add data to refinement top surface (Pasting refinement datum surface into refinement top surface) - Roadway design > Corridor modeling situations and design elements > Urban design > Urban design - surfaces > Surface progression - P.S.&E. > Contractor data > Extract Design Surface Data Utility overview > Introduction - WisDOT Civil 3D project setup > Project data workflow map
Review Tool Options:
4.03 | 30 |  |  | The level of detail in the proposed surface model complies with the FDM requirements. Policy: FDM 15-5-7.2.2.2. Table 7.2
60
90
4.03 Help |  |  |  | Item Description: Table 7.2 contains a list of modeling components that may be required in addition to basic roadway elements. Optional features may be desirable for inclusion into the surface model depending on the project scope and complexity, but are not required.
C3DKB Content:
Review Tool Options:
4.04 | 30 |  |  | All the same proposed surface model types have been combined into one (1) refinement surface for each type of surface model (per construction stage if staged cross sections are included in the plan). Policy: FDM 15-5-7.2.1
60
90
4.04 Help |  |  |  | Item Description: Projects with multiple design corridors can combine multiple corridor surfaces (of the same type) into a single refinement surface by using multiple "Paste" operations. Refinement surfaces represent the current state of the design. Corridors are one source of refinement surface definition, but feature lines and other 3D linework can also be used as breaklines and/or grading surfaces.
C3DKB Content: - Surfaces > Surface edits - Roadway design > WisDOT standards - roadway models - P.S.&E. > Contractor data > Extract Design Surface Data Utility overview > Surface Modeling Best Practices & Breakline Extraction Troubleshooting (continued) - WisDOT Civil 3D project setup > Project data workflow map
Review Tool Options:
4.05 | 30 |  |  | Surface refinements were done using feature lines or 3d linework instead of performing surface edits (swap edge, add point, etc) to modify the surface definition. Added breaklines have been updated after any changes to the corridor. Note: Surface edits that are acceptable include delete line, delete point and paste surface.
60
90
4.05 Help |  |  |  | Item Description: The definition of the final surface should be completely defined by breaklines (and possibly points) so that the surface can be exactly replicated in contractor operations. Check that there are no surface edit functions in the surface definition. Delete point and delete line are exceptable for external triangle deletion. Surfaces created from pasted surfaces are also acceptable and recommended in the WisDOT workflows.
C3DKB Content: - P.S.&E. > Contractor data > Extract Design Surface Data Utility overview > Surface Modeling Best Practices & Breakline Extraction Troubleshooting - Roadway design > Roadway design requirements, tips, info, and warnings > Surface edit tools - Roadway design > Corridor modeling situations and design elements > Roadway modeling tip videos
Review Tool Options: - Toolspace > Rt Click on Surface > Surface Properties > Definition Tab - Surface Definition > Edits
4.06 | 30 |  |  | Surfaces between the breaklines are smooth and continuous; there are no irregularities in the surface when observed in a 3D view.
60
90
4.06 Help |  |  |  | Item Description: Surface irregularities can produce cross sections that are not in agreement with the proposed typical section and may also cause modulation in the AMG equipment due to inconsistant slopes or surfaces. Check for fluctuating triangle edges, abrupt transitions or spikes in the surface.
C3DKB Content: - Civil 3D interface > Steering wheel control - Roadway design > Corridor modeling situations and design elements > Roadway modeling tip videos
Review Tool Options: - View > Palettes > Object Viewer or - Orbit Surface: View Ribbon > Navigate > Click on Orbit - Hold <SHIFT> wheel-button = Orbit - Exaggerate Surface: Toolspace > Rt Click on Surface > Edit Surface Style > Triangles Tab > Triangle Display Mode = Exagerate Elevation; Scale Factor = you pick - Surface Style: Contours - Drive Surface: Analyze Ribbon > Visibility Check > Drive
4.07 | 30 |  |  | There are no holes located in the surface.
60
90
4.07 Help |  |  |  | Item Description: If there are gaps between the corridors the surface will not triangulate between the corridor surfaces and create holes in the refinement surface.
C3DKB Content: - Roadway design > Corridor modeling situations and design elements > Roundabout modeling workflow > Roundabout modeling workflow concepts overview Put surface on border style > Extract the boundary from the surface (3d polyline) > Add boundary to the surface definition as a Show Boundary
Review Tool Options: View triangulated surface
4.08 | 30 |  |  | The TIN edge orientation reflects the intent of the design.
60
90
4.08 Help |  |  |  | Item Description: A TIN edge may not always be oriented as intended by the designer. A breakline can be added to force the intended orientation. This is sometime referred to as swapping an edge.
C3DKB Content: A breakline can be a line, 3D polyline, or feature line added to the Surface Definition. - Roadway design > Corridor modeling situations and design elements > Roadway modeling tip videos > Refinement surface edits that are common for intersections - Roadway design > Corridor modeling situations and design elements > Roundabout modeling workflow > Roundabout modeling workflow concepts overview - P.S.&E. > Contractor data > Extract Design Surface Data Utility overview > Surface Modeling Best Practices & Breakline Extraction Troubleshooting
Review Tool Options: View the surface with triangles display style. Review the orientation of the TIN edges and add breakline to force the orientation as intended.
4.09 | 30 |  |  | The surface model matches the proposed plan geometry.
60
90
4.09 Help |  |  |  | Item Description: The geometry of the roadway design features may change over the life of a project . If the project geometry edgelines are not used as corridor targets the proposed surfaces may not coincide with the proposed roadway geometry. The pavt.dwg can be temporarily X referenced to the refinement suface drawing to verify that everything matches up correctly.
C3DKB Content:
Review Tool Options: Temporarily XREF pavt.dwg file over refinement surface.dwg for checking
4.1 | 30 |  |  | Additional Comments:
|  | 60 |  | Additional Comments:
|  |  | 90 | Additional Comments:
SEC 05 |  |  |  | SECTION VIEWS | REVIEWER | ACCEPT | INITIALS | COMMENTS
File Path & Name:
Surface Name:
Description:
5.01 | 30 |  |  | The Civil 3D Refinement Surfaces are used to produce proposed work graphics in the section views.
60
90
5.01 Help |  |  |  | Item Description: The Civil 3D surface models, referred to as the refinement surfaces in WisDOT Civil 3D workflow, are used to produce proposed work graphics in the section views used for the cross section plan sheets.
C3DKB Content: - Cross-sections > WisDOT standards - Section views
Review Tool Options: - Toolspace > Surfaces - Check that refinement surfaces have been data referenced. Click on a surface in the section view to activate the ribbon. Select Sample More Sources - this will show show the surfaces that have been sampled to create the section views. - Alignments > Centerline Alignments > Ali-??? > Sample Line Groups >Sample ??? > Sections
5.02 | 30 |  |  | Additional Comments:
|  | 60 |  | Additional Comments:
|  |  | 90 | Additional Comments:
SEC 06 |  |  |  | CONTRACTOR DATA PACKET - BREAKLINES | REVIEWER | ACCEPT | INITIALS | COMMENTS
File Path & Name:
Surface Name:
Description:
6.01 | 30 |  |  | The surface created from the extracted break lines matches the refinement surface.
60
90
6.01 Help |  |  |  | Item Description: Create a surface from the extracted break lines. Then create a volume surface comparing that against the refinement surface. Color code the volume surface with an Elevations display style. Review any areas outside of the -0.01 - 0.01' elevation range.
C3DKB Content: - P.S.&E. > Contractor data > Extract Design Surface Data Utility overview
Review Tool Options: Toolspace > Toolbox tab > WisDOT Toolbox > WisDOT Macros > Design Surface Data Extractor
6.02 | 30 |  |  | Additional Comments:
|  | 60 |  | Additional Comments:
|  |  | 90 | Additional Comments:

## Surf-Rfnt-Top Locations
WisDOT - DTSD - BPD
Civil 3D Surface Model Review Checklist | [6 empty] | Refinement Surface - Top
|  |  | Project ID: |  |  | Improvement Type:
Highway:
|  |  | County: |  |  | Project Manager:
|  |  | Limits: |  |  | Designer:
|  |  | Version of Civil 3D: |  |  | Date:
30% Review
SEC 04 |  | SURFACE MODELING - TOP SURFACE |  |  |  |  | COMMENTS
File Path & Name:
Surface Name:
Description:
Item No. | Issue |  |  | REVIEWER | RESOLVED | INITIALS
1
2
3
4
5
6
7
8
9
10
60% Review
SEC 04 |  | SURFACE MODELING - TOP SURFACE |  |  |  |  | COMMENTS
File Path & Name:
Surface Name:
Description:
Item No. | Issue |  |  | REVIEWER | RESOLVED | INITIALS
1
2
3
4
5
6
7
8
9
10
90% Review
SEC 04 |  | SURFACE MODELING - TOP SURFACE |  |  |  |  | COMMENTS
File Path & Name:
Surface Name:
Description:
Item No. | Issue |  |  | REVIEWER | RESOLVED | INITIALS
1
2
3
4
5
6
7
8
9
10

## Surf-Rfnt-SubgImprovement
WisDOT - DTSD - BPD
Civil 3D Surface Model Review Checklist | [7 empty] | Refinement Surface - Subg-Improvement
|  |  | Project ID: |  |  |  | Improvement Type:
Highway:
|  |  | County: |  |  |  | Project Manager:
|  |  | Limits: |  |  |  | Designer:
|  |  | Version of Civil 3D: |  |  |  | Date:
Items that have a policy are a delivery requirement.
Items that do not have a policy and only show training material are best practices that are highly recommended in order for surfaces to be created correctly.
Refinement surfaces represent your finished design work, they are the design goal.
SEC 04 | 30 | 60 | 90 | SURFACE MODELING - SUBG-IMPROVEMENT SURFACE | REVIEWER | ACCEPT | INITIALS | COMMENTS
File Path & Name:
Surface Name:
Description:
4.01 | 30 |  |  | The refinement surface has been created according to FDM. Policy: FDM 15-5-7, Attachment 7.1
60
90
4.01 Help |  |  |  | Item Description:
C3DKB Content:
Review Tool Options:
4.02 | 30 |  |  | The level of detail in the proposed surface model complies with the FDM requirements. Policy: FDM 15-5-7.2.2.2. Table 7.2
60
90
4.02 Help |  |  |  | Item Description: Table 7.2 contains a list of modeling components that may be required in addition to basic roadway elements. Optional features may be desirable for inclusion into the surface model depending on the project scope and complexity, but are not required.
C3DKB Content:
Review Tool Options:
4.03 | 30 |  |  | All the same proposed surface model types have been combined into one (1) refinement surface for each type of surface model (per construction stage if staged cross sections are included in the plan). Policy: FDM 15-5-7.2.1
60
90
4.03 Help |  |  |  | Item Description: Projects with multiple design corridors can combine multiple corridor surfaces (of the same type) into a single refinement surface by using multiple "Paste" operations. Refinement surfaces represent the current state of the design. Corridors are one source of refinement surface definition, but feature lines and other 3D linework can also be used as breaklines and/or grading surfaces.
C3DKB Content: - Surfaces > Surface edits - Roadway design > WisDOT standards - roadway models - P.S.&E. > Contractor data > Extract Design Surface Data Utility overview > Surface Modeling Best Practices & Breakline Extraction Troubleshooting (continued) - WisDOT Civil 3D project setup > Project data workflow map
Review Tool Options:
4.04 | 30 |  |  | Surface refinements were done using feature lines or 3d linework instead of performing surface edits (swap edge, add point, etc) to modify the surface definition. Added breaklines have been updated after any changes to the corridor. Note: Surface edits that are acceptable include delete line, delete point and paste surface.
60
90
4.04 Help |  |  |  | Item Description: The definition of the final surface should be completely defined by breaklines (and possibly points) so that the surface can be exactly replicated in contractor operations. Check that there are no surface edit functions in the surface definition. Delete point and delete line are exceptable for external triangle deletion. Surfaces created from pasted surfaces are also acceptable and recommended in the WisDOT workflows.
C3DKB Content: - P.S.&E. > Contractor data > Extract Design Surface Data Utility overview > Surface Modeling Best Practices & Breakline Extraction Troubleshooting - Roadway design > Roadway design requirements, tips, info, and warnings > Surface edit tools - Roadway design > Corridor modeling situations and design elements > Roadway modeling tip videos
Review Tool Options: - Toolspace > Rt Click on Surface > Surface Properties > Definition Tab - Surface Definition > Edits
4.05 | 30 |  |  | Surfaces between the breaklines are smooth and continuous; there are no irregularities in the surface when observed in a 3D view.
60
90
4.05 Help |  |  |  | Item Description: Surface irregularities can produce cross sections that are not in agreement with the proposed typical section and may also cause modulation in the AMG equipment due to inconsistant slopes or surfaces. Check for fluctuating triangle edges, abrupt transitions or spikes in the surface.
C3DKB Content: - Civil 3D interface > Steering wheel control - Roadway design > Corridor modeling situations and design elements > Roadway modeling tip videos
Review Tool Options: - View > Palettes > Object Viewer or - Orbit Surface: View Ribbon > Navigate > Click on Orbit - Hold <SHIFT> wheel-button = Orbit - Exaggerate Surface: Toolspace > Rt Click on Surface > Edit Surface Style > Triangles Tab > Triangle Display Mode = Exagerate Elevation; Scale Factor = you pick - Surface Style: Contours - Drive Surface: Analyze Ribbon > Visibility Check > Drive
4.06 | 30 |  |  | There are no holes located in the surface.
60
90
4.06 Help |  |  |  | Item Description: If there are gaps between the corridors the surface will not triangulate between the corridor surfaces and create holes in the refinement surface.
C3DKB Content: - Roadway design > Corridor modeling situations and design elements > Roundabout modeling workflow > Roundabout modeling workflow concepts overview Put surface on border style > Extract the boundary from the surface (3d polyline) > Add boundary to the surface definition as a Show Boundary
Review Tool Options: View triangulated surface
4.07 | 30 |  |  | The TIN edge orientation reflects the intent of the design.
60
90
4.07 Help |  |  |  | Item Description: A TIN edge may not always be oriented as intended by the designer. A breakline can be added to force the intended orientation. This is sometime referred to as swapping an edge.
C3DKB Content: A breakline can be a line, 3D polyline, or feature line added to the Surface Definition. - Roadway design > Corridor modeling situations and design elements > Roadway modeling tip videos > Refinement surface edits that are common for intersections - Roadway design > Corridor modeling situations and design elements > Roundabout modeling workflow > Roundabout modeling workflow concepts overview - P.S.&E. > Contractor data > Extract Design Surface Data Utility overview > Surface Modeling Best Practices & Breakline Extraction Troubleshooting
Review Tool Options: View the surface with triangles display style. Review the orientation of the TIN edges and add breakline to force the orientation as intended.
4.08 | 30 |  |  | The surface model matches the proposed plan geometry.
60
90
4.08 Help |  |  |  | Item Description: The geometry of the roadway design features may change over the life of a project . If the project geometry edgelines are not used as corridor targets the proposed surfaces may not coincide with the proposed roadway geometry. The pavt.dwg can be temporarily X referenced to the refinement suface drawing to verify that everything matches up correctly.
C3DKB Content:
Review Tool Options: Temporarily XREF pavt.dwg file over refinement surface.dwg for checking
4.09 | 30 |  |  | Additional Comments:
|  | 60 |  | Additional Comments:
|  |  | 90 | Additional Comments:
SEC 05 |  |  |  | SECTION VIEWS | REVIEWER | ACCEPT | INITIALS | COMMENTS
File Path & Name:
Surface Name:
Description:
5.01 | 30 |  |  | The Civil 3D Refinement Surfaces are used to produce proposed work graphics in the section views.
60
90
5.01 Help |  |  |  | Item Description: The Civil 3D surface models, referred to as the refinement surfaces in WisDOT Civil 3D workflow, are used to produce proposed work graphics in the section views used for the cross section plan sheets.
C3DKB Content: - Cross-sections > WisDOT standards - Section views
Review Tool Options: - Toolspace > Surfaces - Check that refinement surfaces have been data referenced. Click on a surface in the section view to activate the ribbon. Select Sample More Sources - this will show show the surfaces that have been sampled to create the section views. - Alignments > Centerline Alignments > Ali-??? > Sample Line Groups >Sample ??? > Sections
5.02 | 30 |  |  | Additional Comments:
|  | 60 |  | Additional Comments:
|  |  | 90 | Additional Comments:
SEC 06 |  |  |  | CONTRACTOR DATA PACKET - BREAKLINES | REVIEWER | ACCEPT | INITIALS | COMMENTS
File Path & Name:
Surface Name:
Description:
6.01 | 30 |  |  | The surface created from the extracted break lines matches the refinement surface.
60
90
6.01 Help |  |  |  | Item Description: Create a surface from the extracted break lines. Then create a volume surface comparing that against the refinement surface. Color code the volume surface with an Elevations display style. Review any areas outside of the -0.01 - 0.01' elevation range.
C3DKB Content: - P.S.&E. > Contractor data > Extract Design Surface Data Utility overview
Review Tool Options: Toolspace > Toolbox tab > WisDOT Toolbox > WisDOT Macros > Design Surface Data Extractor
6.02 | 30 |  |  | Additional Comments:
|  | 60 |  | Additional Comments:
|  |  | 90 | Additional Comments:

## Surf-Rfnt-SubgImp Locations
WisDOT - DTSD - BPD
Civil 3D Surface Model Review Checklist | [6 empty] | Refinement Surface - Subg-Improvement
|  |  | Project ID: |  |  | Improvement Type:
Highway:
|  |  | County: |  |  | Project Manager:
|  |  | Limits: |  |  | Designer:
|  |  | Version of Civil 3D: |  |  | Date:
30% Review
SEC 04 |  | SURFACE MODELING - SUBG-IMPROVEMENT SURFACE |  |  |  |  | COMMENTS
File Path & Name:
Surface Name:
Description:
Item No. | Issue |  |  | REVIEWER | RESOLVED | INITIALS
1
2
3
4
5
6
7
8
9
10
60% Review
SEC 04 |  | SURFACE MODELING - SUBG-IMPROVEMENT SURFACE |  |  |  |  | COMMENTS
File Path & Name:
Surface Name:
Description:
Item No. | Issue |  |  | REVIEWER | RESOLVED | INITIALS
1
2
3
4
5
6
7
8
9
10
90% Review
SEC 04 |  | SURFACE MODELING - SUBG-IMPROVEMENT SURFACE |  |  |  |  | COMMENTS
File Path & Name:
Surface Name:
Description:
Item No. | Issue |  |  | REVIEWER | RESOLVED | INITIALS
1
2
3
4
5
6
7
8
9
10

## Surf-Rfnt-Subbase
WisDOT - DTSD - BPD
Civil 3D Surface Model Review Checklist | [7 empty] | Refinement Surface - Subbase
|  |  | Project ID: |  |  |  | Improvement Type:
Highway:
|  |  | County: |  |  |  | Project Manager:
|  |  | Limits: |  |  |  | Designer:
|  |  | Version of Civil 3D: |  |  |  | Date:
Items that have a policy are a delivery requirement.
Items that do not have a policy and only show training material are best practices that are highly recommended in order for surfaces to be created correctly.
Refinement surfaces represent your finished design work, they are the design goal.
SEC 04 | 30 | 60 | 90 | SURFACE MODELING - SUBBASE SURFACE | REVIEWER | ACCEPT | INITIALS | COMMENTS
File Path & Name:
Surface Name:
Description:
4.01 | 30 |  |  | The refinement surface has been created according to FDM. Policy: FDM 15-5-7, Attachment 7.1
60
90
4.01 Help |  |  |  | Item Description:
C3DKB Content:
Review Tool Options:
4.02 | 30 |  |  | The level of detail in the proposed surface model complies with the FDM requirements. Policy: FDM 15-5-7.2.2.2. Table 7.2
60
90
4.02 Help |  |  |  | Item Description: Table 7.2 contains a list of modeling components that may be required in addition to basic roadway elements. Optional features may be desirable for inclusion into the surface model depending on the project scope and complexity, but are not required.
C3DKB Content:
Review Tool Options:
4.03 | 30 |  |  | All the same proposed surface model types have been combined into one (1) refinement surface for each type of surface model (per construction stage if staged cross sections are included in the plan). Policy: FDM 15-5-7.2.1
60
90
4.03 Help |  |  |  | Item Description: Projects with multiple design corridors can combine multiple corridor surfaces (of the same type) into a single refinement surface by using multiple "Paste" operations. Refinement surfaces represent the current state of the design. Corridors are one source of refinement surface definition, but feature lines and other 3D linework can also be used as breaklines and/or grading surfaces.
C3DKB Content: - Surfaces > Surface edits - Roadway design > WisDOT standards - roadway models - P.S.&E. > Contractor data > Extract Design Surface Data Utility overview > Surface Modeling Best Practices & Breakline Extraction Troubleshooting (continued) - WisDOT Civil 3D project setup > Project data workflow map
Review Tool Options:
4.04 | 30 |  |  | Surface refinements were done using feature lines or 3d linework instead of performing surface edits (swap edge, add point, etc) to modify the surface definition. Added breaklines have been updated after any changes to the corridor. Note: Surface edits that are acceptable include delete line, delete point and paste surface.
60
90
4.04 Help |  |  |  | Item Description: The definition of the final surface should be completely defined by breaklines (and possibly points) so that the surface can be exactly replicated in contractor operations. Check that there are no surface edit functions in the surface definition. Delete point and delete line are exceptable for external triangle deletion. Surfaces created from pasted surfaces are also acceptable and recommended in the WisDOT workflows.
C3DKB Content: - P.S.&E. > Contractor data > Extract Design Surface Data Utility overview > Surface Modeling Best Practices & Breakline Extraction Troubleshooting - Roadway design > Roadway design requirements, tips, info, and warnings > Surface edit tools - Roadway design > Corridor modeling situations and design elements > Roadway modeling tip videos
Review Tool Options: - Toolspace > Rt Click on Surface > Surface Properties > Definition Tab - Surface Definition > Edits
4.05 | 30 |  |  | Surfaces between the breaklines are smooth and continuous; there are no irregularities in the surface when observed in a 3D view.
60
90
4.05 Help |  |  |  | Item Description: Surface irregularities can produce cross sections that are not in agreement with the proposed typical section and may also cause modulation in the AMG equipment due to inconsistant slopes or surfaces. Check for fluctuating triangle edges, abrupt transitions or spikes in the surface.
C3DKB Content: - Civil 3D interface > Steering wheel control - Roadway design > Corridor modeling situations and design elements > Roadway modeling tip videos
Review Tool Options: - View > Palettes > Object Viewer or - Orbit Surface: View Ribbon > Navigate > Click on Orbit - Hold <SHIFT> wheel-button = Orbit - Exaggerate Surface: Toolspace > Rt Click on Surface > Edit Surface Style > Triangles Tab > Triangle Display Mode = Exagerate Elevation; Scale Factor = you pick - Surface Style: Contours - Drive Surface: Analyze Ribbon > Visibility Check > Drive
4.06 | 30 |  |  | There are no holes located in the surface.
60
90
4.06 Help |  |  |  | Item Description: If there are gaps between the corridors the surface will not triangulate between the corridor surfaces and create holes in the refinement surface.
C3DKB Content: - Roadway design > Corridor modeling situations and design elements > Roundabout modeling workflow > Roundabout modeling workflow concepts overview Put surface on border style > Extract the boundary from the surface (3d polyline) > Add boundary to the surface definition as a Show Boundary
Review Tool Options: View triangulated surface
4.07 | 30 |  |  | The TIN edge orientation reflects the intent of the design.
60
90
4.07 Help |  |  |  | Item Description: A TIN edge may not always be oriented as intended by the designer. A breakline can be added to force the intended orientation. This is sometime referred to as swapping an edge.
C3DKB Content: A breakline can be a line, 3D polyline, or feature line added to the Surface Definition. - Roadway design > Corridor modeling situations and design elements > Roadway modeling tip videos > Refinement surface edits that are common for intersections - Roadway design > Corridor modeling situations and design elements > Roundabout modeling workflow > Roundabout modeling workflow concepts overview - P.S.&E. > Contractor data > Extract Design Surface Data Utility overview > Surface Modeling Best Practices & Breakline Extraction Troubleshooting
Review Tool Options: View the surface with triangles display style. Review the orientation of the TIN edges and add breakline to force the orientation as intended.
4.08 | 30 |  |  | The surface model matches the proposed plan geometry.
60
90
4.08 Help |  |  |  | Item Description: The geometry of the roadway design features may change over the life of a project . If the project geometry edgelines are not used as corridor targets the proposed surfaces may not coincide with the proposed roadway geometry. The pavt.dwg can be temporarily X referenced to the refinement suface drawing to verify that everything matches up correctly.
C3DKB Content:
Review Tool Options: Temporarily XREF pavt.dwg file over refinement surface.dwg for checking
4.09 | 30 |  |  | Additional Comments:
|  | 60 |  | Additional Comments:
|  |  | 90 | Additional Comments:
SEC 05 |  |  |  | SECTION VIEWS | REVIEWER | ACCEPT | INITIALS | COMMENTS
File Path & Name:
Surface Name:
Description:
5.01 | 30 |  |  | The Civil 3D Refinement Surfaces are used to produce proposed work graphics in the section views.
60
90
5.01 Help |  |  |  | Item Description: The Civil 3D surface models, referred to as the refinement surfaces in WisDOT Civil 3D workflow, are used to produce proposed work graphics in the section views used for the cross section plan sheets.
C3DKB Content: - Cross-sections > WisDOT standards - Section views
Review Tool Options: - Toolspace > Surfaces - Check that refinement surfaces have been data referenced. Click on a surface in the section view to activate the ribbon. Select Sample More Sources - this will show show the surfaces that have been sampled to create the section views. - Alignments > Centerline Alignments > Ali-??? > Sample Line Groups >Sample ??? > Sections
5.02 | 30 |  |  | Additional Comments:
|  | 60 |  | Additional Comments:
|  |  | 90 | Additional Comments:
SEC 06 |  |  |  | CONTRACTOR DATA PACKET - BREAKLINES | REVIEWER | ACCEPT | INITIALS | COMMENTS
File Path & Name:
Surface Name:
Description:
6.01 | 30 |  |  | The surface created from the extracted break lines matches the refinement surface.
60
90
6.01 Help |  |  |  | Item Description: Create a surface from the extracted break lines. Then create a volume surface comparing that against the refinement surface. Color code the volume surface with an Elevations display style. Review any areas outside of the -0.01 - 0.01' elevation range.
C3DKB Content: - P.S.&E. > Contractor data > Extract Design Surface Data Utility overview
Review Tool Options: Toolspace > Toolbox tab > WisDOT Toolbox > WisDOT Macros > Design Surface Data Extractor
6.02 | 30 |  |  | Additional Comments:
|  | 60 |  | Additional Comments:
|  |  | 90 | Additional Comments:

## Surf-Rfnt-Subbase Locations
WisDOT - DTSD - BPD
Civil 3D Surface Model Review Checklist | [6 empty] | Refinement Surface - Subbase
|  |  | Project ID: |  |  | Improvement Type:
Highway:
|  |  | County: |  |  | Project Manager:
|  |  | Limits: |  |  | Designer:
|  |  | Version of Civil 3D: |  |  | Date:
30% Review
SEC 04 |  | SURFACE MODELING - SUBBASE SURFACE |  |  |  |  | COMMENTS
File Path & Name:
Surface Name:
Description:
Item No. | Issue |  |  | REVIEWER | RESOLVED | INITIALS
1
2
3
4
5
6
7
8
9
10
60% Review
SEC 04 |  | SURFACE MODELING - SUBBASE SURFACE |  |  |  |  | COMMENTS
File Path & Name:
Surface Name:
Description:
Item No. | Issue |  |  | REVIEWER | RESOLVED | INITIALS
1
2
3
4
5
6
7
8
9
10
90% Review
SEC 04 |  | SURFACE MODELING - SUBBASE SURFACE |  |  |  |  | COMMENTS
File Path & Name:
Surface Name:
Description:
Item No. | Issue |  |  | REVIEWER | RESOLVED | INITIALS
1
2
3
4
5
6
7
8
9
10

## Surf-Rfnt-Pavement
WisDOT - DTSD - BPD
Civil 3D Surface Model Review Checklist | [7 empty] | Refinement Surface - Pavement
|  |  | Project ID: |  |  |  | Improvement Type:
Highway:
|  |  | County: |  |  |  | Project Manager:
|  |  | Limits: |  |  |  | Designer:
|  |  | Version of Civil 3D: |  |  |  | Date:
Items that have a policy are a delivery requirement.
Items that do not have a policy and only show training material are best practices that are highly recommended in order for surfaces to be created correctly.
Refinement surfaces represent your finished design work, they are the design goal.
SEC 04 | 30 | 60 | 90 | SURFACE MODELING - PAVEMENT SURFACE | REVIEWER | ACCEPT | INITIALS | COMMENTS
File Path & Name:
Surface Name:
Description:
4.01 | 30 |  |  | The refinement surface has been created according to FDM. Policy: FDM 15-5-7, Attachment 7.1
60
90
4.01 Help |  |  |  | Item Description:
C3DKB Content:
Review Tool Options:
4.02 | 30 |  |  | The level of detail in the proposed surface model complies with the FDM requirements. Policy: FDM 15-5-7.2.2.2. Table 7.2
60
90
4.02 Help |  |  |  | Item Description: Table 7.2 contains a list of modeling components that may be required in addition to basic roadway elements. Optional features may be desirable for inclusion into the surface model depending on the project scope and complexity, but are not required.
C3DKB Content:
Review Tool Options:
4.03 | 30 |  |  | All the same proposed surface model types have been combined into one (1) refinement surface for each type of surface model (per construction stage if staged cross sections are included in the plan). Policy: FDM 15-5-7.2.1
60
90
4.03 Help |  |  |  | Item Description: Projects with multiple design corridors can combine multiple corridor surfaces (of the same type) into a single refinement surface by using multiple "Paste" operations. Refinement surfaces represent the current state of the design. Corridors are one source of refinement surface definition, but feature lines and other 3D linework can also be used as breaklines and/or grading surfaces.
C3DKB Content: - Surfaces > Surface edits - Roadway design > WisDOT standards - roadway models - P.S.&E. > Contractor data > Extract Design Surface Data Utility overview > Surface Modeling Best Practices & Breakline Extraction Troubleshooting (continued) - WisDOT Civil 3D project setup > Project data workflow map
Review Tool Options:
4.04 | 30 |  |  | Surface refinements were done using feature lines or 3d linework instead of performing surface edits (swap edge, add point, etc) to modify the surface definition. Added breaklines have been updated after any changes to the corridor. Note: Surface edits that are acceptable include delete line, delete point and paste surface.
60
90
4.04 Help |  |  |  | Item Description: The definition of the final surface should be completely defined by breaklines (and possibly points) so that the surface can be exactly replicated in contractor operations. Check that there are no surface edit functions in the surface definition. Delete point and delete line are exceptable for external triangle deletion. Surfaces created from pasted surfaces are also acceptable and recommended in the WisDOT workflows.
C3DKB Content: - P.S.&E. > Contractor data > Extract Design Surface Data Utility overview > Surface Modeling Best Practices & Breakline Extraction Troubleshooting - Roadway design > Roadway design requirements, tips, info, and warnings > Surface edit tools - Roadway design > Corridor modeling situations and design elements > Roadway modeling tip videos
Review Tool Options: - Toolspace > Rt Click on Surface > Surface Properties > Definition Tab - Surface Definition > Edits
4.05 | 30 |  |  | Surfaces between the breaklines are smooth and continuous; there are no irregularities in the surface when observed in a 3D view.
60
90
4.05 Help |  |  |  | Item Description: Surface irregularities can produce cross sections that are not in agreement with the proposed typical section and may also cause modulation in the AMG equipment due to inconsistant slopes or surfaces. Check for fluctuating triangle edges, abrupt transitions or spikes in the surface.
C3DKB Content: - Civil 3D interface > Steering wheel control - Roadway design > Corridor modeling situations and design elements > Roadway modeling tip videos
Review Tool Options: - View > Palettes > Object Viewer or - Orbit Surface: View Ribbon > Navigate > Click on Orbit - Hold <SHIFT> wheel-button = Orbit - Exaggerate Surface: Toolspace > Rt Click on Surface > Edit Surface Style > Triangles Tab > Triangle Display Mode = Exagerate Elevation; Scale Factor = you pick - Surface Style: Contours - Drive Surface: Analyze Ribbon > Visibility Check > Drive
4.06 | 30 |  |  | There are no holes located in the surface.
60
90
4.06 Help |  |  |  | Item Description: If there are gaps between the corridors the surface will not triangulate between the corridor surfaces and create holes in the refinement surface.
C3DKB Content: - Roadway design > Corridor modeling situations and design elements > Roundabout modeling workflow > Roundabout modeling workflow concepts overview Put surface on border style > Extract the boundary from the surface (3d polyline) > Add boundary to the surface definition as a Show Boundary
Review Tool Options: View triangulated surface
4.07 | 30 |  |  | The TIN edge orientation reflects the intent of the design.
60
90
4.07 Help |  |  |  | Item Description: A TIN edge may not always be oriented as intended by the designer. A breakline can be added to force the intended orientation. This is sometime referred to as swapping an edge.
C3DKB Content: A breakline can be a line, 3D polyline, or feature line added to the Surface Definition. - Roadway design > Corridor modeling situations and design elements > Roadway modeling tip videos > Refinement surface edits that are common for intersections - Roadway design > Corridor modeling situations and design elements > Roundabout modeling workflow > Roundabout modeling workflow concepts overview - P.S.&E. > Contractor data > Extract Design Surface Data Utility overview > Surface Modeling Best Practices & Breakline Extraction Troubleshooting
Review Tool Options: View the surface with triangles display style. Review the orientation of the TIN edges and add breakline to force the orientation as intended.
4.08 | 30 |  |  | The surface model matches the proposed plan geometry.
60
90
4.08 Help |  |  |  | Item Description: The geometry of the roadway design features may change over the life of a project . If the project geometry edgelines are not used as corridor targets the proposed surfaces may not coincide with the proposed roadway geometry. The pavt.dwg can be temporarily X referenced to the refinement suface drawing to verify that everything matches up correctly.
C3DKB Content:
Review Tool Options: Temporarily XREF pavt.dwg file over refinement surface.dwg for checking
4.09 | 30 |  |  | Additional Comments:
|  | 60 |  | Additional Comments:
|  |  | 90 | Additional Comments:
SEC 05 |  |  |  | SECTION VIEWS | REVIEWER | ACCEPT | INITIALS | COMMENTS
File Path & Name:
Surface Name:
Description:
5.01 | 30 |  |  | The Civil 3D Refinement Surfaces are used to produce proposed work graphics in the section views.
60
90
5.01 Help |  |  |  | Item Description: The Civil 3D surface models, referred to as the refinement surfaces in WisDOT Civil 3D workflow, are used to produce proposed work graphics in the section views used for the cross section plan sheets.
C3DKB Content: - Cross-sections > WisDOT standards - Section views
Review Tool Options: - Toolspace > Surfaces - Check that refinement surfaces have been data referenced. Click on a surface in the section view to activate the ribbon. Select Sample More Sources - this will show show the surfaces that have been sampled to create the section views. - Alignments > Centerline Alignments > Ali-??? > Sample Line Groups >Sample ??? > Sections
5.02 | 30 |  |  | Additional Comments:
|  | 60 |  | Additional Comments:
|  |  | 90 | Additional Comments:
SEC 06 |  |  |  | CONTRACTOR DATA PACKET - BREAKLINES | REVIEWER | ACCEPT | INITIALS | COMMENTS
File Path & Name:
Surface Name:
Description:
6.01 | 30 |  |  | The surface created from the extracted break lines matches the refinement surface.
60
90
6.01 Help |  |  |  | Item Description: Create a surface from the extracted break lines. Then create a volume surface comparing that against the refinement surface. Color code the volume surface with an Elevations display style. Review any areas outside of the -0.01 - 0.01' elevation range.
C3DKB Content: - P.S.&E. > Contractor data > Extract Design Surface Data Utility overview
Review Tool Options: Toolspace > Toolbox tab > WisDOT Toolbox > WisDOT Macros > Design Surface Data Extractor
6.02 | 30 |  |  | Additional Comments:
|  | 60 |  | Additional Comments:
|  |  | 90 | Additional Comments:

## Surf-Rfnt-Pavement Locations
WisDOT - DTSD - BPD
Civil 3D Surface Model Review Checklist | [6 empty] | Refinement Surface - Pavement
|  |  | Project ID: |  |  | Improvement Type:
Highway:
|  |  | County: |  |  | Project Manager:
|  |  | Limits: |  |  | Designer:
|  |  | Version of Civil 3D: |  |  | Date:
30% Review
SEC 04 |  | SURFACE MODELING - PAVEMENT SURFACE |  |  |  |  | COMMENTS
File Path & Name:
Surface Name:
Description:
Item No. | Issue |  |  | REVIEWER | RESOLVED | INITIALS
1
2
3
4
5
6
7
8
9
10
60% Review
SEC 04 |  | SURFACE MODELING - PAVEMENT SURFACE |  |  |  |  | COMMENTS
File Path & Name:
Surface Name:
Description:
Item No. | Issue |  |  | REVIEWER | RESOLVED | INITIALS
1
2
3
4
5
6
7
8
9
10
90% Review
SEC 04 |  | SURFACE MODELING - PAVEMENT SURFACE |  |  |  |  | COMMENTS
File Path & Name:
Surface Name:
Description:
Item No. | Issue |  |  | REVIEWER | RESOLVED | INITIALS
1
2
3
4
5
6
7
8
9
10

## Surf-Rfnt-BaseCourse
WisDOT - DTSD - BPD
Civil 3D Surface Model Review Checklist | [7 empty] | Refinement Surface - Base Course
|  |  | Project ID: |  |  |  | Improvement Type:
Highway:
|  |  | County: |  |  |  | Project Manager:
|  |  | Limits: |  |  |  | Designer:
|  |  | Version of Civil 3D: |  |  |  | Date:
Items that have a policy are a delivery requirement.
Items that do not have a policy and only show training material are best practices that are highly recommended in order for surfaces to be created correctly.
Refinement surfaces represent your finished design work, they are the design goal.
SEC 04 | 30 | 60 | 90 | SURFACE MODELING - BASE COURSE SURFACE | REVIEWER | ACCEPT | INITIALS | COMMENTS
File Path & Name:
Surface Name:
Description:
4.01 | 30 |  |  | The refinement surface has been created according to FDM. Policy: FDM 15-5-7, Attachment 7.1
60
90
4.01 Help |  |  |  | Item Description:
C3DKB Content:
Review Tool Options:
4.02 | 30 |  |  | The level of detail in the proposed surface model complies with the FDM requirements. Policy: FDM 15-5-7.2.2.2. Table 7.2
60
90
4.02 Help |  |  |  | Item Description: Table 7.2 contains a list of modeling components that may be required in addition to basic roadway elements. Optional features may be desirable for inclusion into the surface model depending on the project scope and complexity, but are not required.
C3DKB Content:
Review Tool Options:
4.03 | 30 |  |  | All the same proposed surface model types have been combined into one (1) refinement surface for each type of surface model (per construction stage if staged cross sections are included in the plan). Policy: FDM 15-5-7.2.1
60
90
4.03 Help |  |  |  | Item Description: Projects with multiple design corridors can combine multiple corridor surfaces (of the same type) into a single refinement surface by using multiple "Paste" operations. Refinement surfaces represent the current state of the design. Corridors are one source of refinement surface definition, but feature lines and other 3D linework can also be used as breaklines and/or grading surfaces.
C3DKB Content: - Surfaces > Surface edits - Roadway design > WisDOT standards - roadway models - P.S.&E. > Contractor data > Extract Design Surface Data Utility overview > Surface Modeling Best Practices & Breakline Extraction Troubleshooting (continued) - WisDOT Civil 3D project setup > Project data workflow map
Review Tool Options:
4.04 | 30 |  |  | Surface refinements were done using feature lines or 3d linework instead of performing surface edits (swap edge, add point, etc) to modify the surface definition. Added breaklines have been updated after any changes to the corridor. Note: Surface edits that are acceptable include delete line, delete point and paste surface.
60
90
4.04 Help |  |  |  | Item Description: The definition of the final surface should be completely defined by breaklines (and possibly points) so that the surface can be exactly replicated in contractor operations. Check that there are no surface edit functions in the surface definition. Delete point and delete line are exceptable for external triangle deletion. Surfaces created from pasted surfaces are also acceptable and recommended in the WisDOT workflows.
C3DKB Content: - P.S.&E. > Contractor data > Extract Design Surface Data Utility overview > Surface Modeling Best Practices & Breakline Extraction Troubleshooting - Roadway design > Roadway design requirements, tips, info, and warnings > Surface edit tools - Roadway design > Corridor modeling situations and design elements > Roadway modeling tip videos
Review Tool Options: - Toolspace > Rt Click on Surface > Surface Properties > Definition Tab - Surface Definition > Edits
4.05 | 30 |  |  | Surfaces between the breaklines are smooth and continuous; there are no irregularities in the surface when observed in a 3D view.
60
90
4.05 Help |  |  |  | Item Description: Surface irregularities can produce cross sections that are not in agreement with the proposed typical section and may also cause modulation in the AMG equipment due to inconsistant slopes or surfaces. Check for fluctuating triangle edges, abrupt transitions or spikes in the surface.
C3DKB Content: - Civil 3D interface > Steering wheel control - Roadway design > Corridor modeling situations and design elements > Roadway modeling tip videos
Review Tool Options: - View > Palettes > Object Viewer or - Orbit Surface: View Ribbon > Navigate > Click on Orbit - Hold <SHIFT> wheel-button = Orbit - Exaggerate Surface: Toolspace > Rt Click on Surface > Edit Surface Style > Triangles Tab > Triangle Display Mode = Exagerate Elevation; Scale Factor = you pick - Surface Style: Contours - Drive Surface: Analyze Ribbon > Visibility Check > Drive
4.06 | 30 |  |  | There are no holes located in the surface.
60
90
4.06 Help |  |  |  | Item Description: If there are gaps between the corridors the surface will not triangulate between the corridor surfaces and create holes in the refinement surface.
C3DKB Content: - Roadway design > Corridor modeling situations and design elements > Roundabout modeling workflow > Roundabout modeling workflow concepts overview Put surface on border style > Extract the boundary from the surface (3d polyline) > Add boundary to the surface definition as a Show Boundary
Review Tool Options: View triangulated surface
4.07 | 30 |  |  | The TIN edge orientation reflects the intent of the design.
60
90
4.07 Help |  |  |  | Item Description: A TIN edge may not always be oriented as intended by the designer. A breakline can be added to force the intended orientation. This is sometime referred to as swapping an edge.
C3DKB Content: A breakline can be a line, 3D polyline, or feature line added to the Surface Definition. - Roadway design > Corridor modeling situations and design elements > Roadway modeling tip videos > Refinement surface edits that are common for intersections - Roadway design > Corridor modeling situations and design elements > Roundabout modeling workflow > Roundabout modeling workflow concepts overview - P.S.&E. > Contractor data > Extract Design Surface Data Utility overview > Surface Modeling Best Practices & Breakline Extraction Troubleshooting
Review Tool Options: View the surface with triangles display style. Review the orientation of the TIN edges and add breakline to force the orientation as intended.
4.08 | 30 |  |  | The surface model matches the proposed plan geometry.
60
90
4.08 Help |  |  |  | Item Description: The geometry of the roadway design features may change over the life of a project . If the project geometry edgelines are not used as corridor targets the proposed surfaces may not coincide with the proposed roadway geometry. The pavt.dwg can be temporarily X referenced to the refinement suface drawing to verify that everything matches up correctly.
C3DKB Content:
Review Tool Options: Temporarily XREF pavt.dwg file over refinement surface.dwg for checking
4.09 | 30 |  |  | Additional Comments:
|  | 60 |  | Additional Comments:
|  |  | 90 | Additional Comments:
SEC 05 |  |  |  | SECTION VIEWS | REVIEWER | ACCEPT | INITIALS | COMMENTS
File Path & Name:
Surface Name:
Description:
5.01 | 30 |  |  | The Civil 3D Refinement Surfaces are used to produce proposed work graphics in the section views.
60
90
5.01 Help |  |  |  | Item Description: The Civil 3D surface models, referred to as the refinement surfaces in WisDOT Civil 3D workflow, are used to produce proposed work graphics in the section views used for the cross section plan sheets.
C3DKB Content: - Cross-sections > WisDOT standards - Section views
Review Tool Options: - Toolspace > Surfaces - Check that refinement surfaces have been data referenced. Click on a surface in the section view to activate the ribbon. Select Sample More Sources - this will show show the surfaces that have been sampled to create the section views. - Alignments > Centerline Alignments > Ali-??? > Sample Line Groups >Sample ??? > Sections
5.02 | 30 |  |  | Additional Comments:
|  | 60 |  | Additional Comments:
|  |  | 90 | Additional Comments:
SEC 06 |  |  |  | CONTRACTOR DATA PACKET - BREAKLINES | REVIEWER | ACCEPT | INITIALS | COMMENTS
File Path & Name:
Surface Name:
Description:
6.01 | 30 |  |  | The surface created from the extracted break lines matches the refinement surface.
60
90
6.01 Help |  |  |  | Item Description: Create a surface from the extracted break lines. Then create a volume surface comparing that against the refinement surface. Color code the volume surface with an Elevations display style. Review any areas outside of the -0.01 - 0.01' elevation range.
C3DKB Content: - P.S.&E. > Contractor data > Extract Design Surface Data Utility overview
Review Tool Options: Toolspace > Toolbox tab > WisDOT Toolbox > WisDOT Macros > Design Surface Data Extractor
6.02 | 30 |  |  | Additional Comments:
|  | 60 |  | Additional Comments:
|  |  | 90 | Additional Comments:

## Surf-Rfnt-BaseCourse Location
WisDOT - DTSD - BPD
Civil 3D Surface Model Review Checklist | [6 empty] | Refinement Surface - Base Course
|  |  | Project ID: |  |  | Improvement Type:
Highway:
|  |  | County: |  |  | Project Manager:
|  |  | Limits: |  |  | Designer:
|  |  | Version of Civil 3D: |  |  | Date:
30% Review
SEC 04 |  | SURFACE MODELING - BASE COURSE SURFACE |  |  |  |  | COMMENTS
File Path & Name:
Surface Name:
Description:
Item No. | Issue |  |  | REVIEWER | RESOLVED | INITIALS
1
2
3
4
5
6
7
8
9
10
60% Review
SEC 04 |  | SURFACE MODELING - BASE COURSE SURFACE |  |  |  |  | COMMENTS
File Path & Name:
Surface Name:
Description:
Item No. | Issue |  |  | REVIEWER | RESOLVED | INITIALS
1
2
3
4
5
6
7
8
9
10
90% Review
SEC 04 |  | SURFACE MODELING - BASE COURSE SURFACE |  |  |  |  | COMMENTS
File Path & Name:
Surface Name:
Description:
Item No. | Issue |  |  | REVIEWER | RESOLVED | INITIALS
1
2
3
4
5
6
7
8
9
10