## Structures
STORM SEWER STRUCTURES
|  |  |  | 522.1024 | 522.2624 | 611.054 | 611.0624 | 611.0639 | 611.1004 | 611.1005 | 611.1006 | 611.123 | 611.2006 | 650.4 | SPV.0060
|  |  |  | APRON ENDWALLS FOR CULVERT PIPE REINFORCED CONCRETE 24-INCH 24-INCH | APRON ENDWALLS FOR CULVERT PIPE REINFORCED CONCRETE HORIZONTAL ELLIPTICAL 24X38-INCH | MANHOLE COVERS TYPE K | INLET COVERS TYPE H | INLET COVERS TYPE H-S | CATCH BASINS 4-FT DIAMETER | CATCH BASINS 5-FT DIAMETER | CATCH BASINS 6-FT DIAMETER | CATCH BASINS 2X3-FT | MANHOLES 6-FT DIAMETER | CONSTRUCTION STAKING STORM SEWER | SPECIAL | RIM** | INVERT*** | DEPTH****
STRUCTURE | STATION | OFFSET* | LOCATION | EACH | EACH | EACH | EACH | EACH | EACH | EACH | EACH | EACH | EACH | EACH | EACH | ELEVATION | ELEVATION | FT
AE-36A | 574+66.53 | 64.75' LT | 51 |  | 1 | [8 empty] | 1 |  |  | 1592
AE-37A | 574+86.52 | 70.06' LT | 51 | 1 | [9 empty] | 1 | 1 |  | 1592
CB-30 | 568+50.00 | 41.50' LT | 51 |  |  |  | 1 |  |  |  |  | 1 |  | 1 |  | 1606.51 | 1600.56 | 4.95
CB-30A | 568+50.00 | 27.50' RT | 51 |  |  |  | 1 |  |  |  |  | 1 |  | 1 |  | 1608.82 | 1602.98 | 4.85
CB-31 | 570+50.00 | 41.50' LT | 51 |  |  |  | 1 |  | 1 |  |  |  |  | 1 |  | 1604.28 | 1597.52 | 5.76
CB-31A | 570+50.00 | 27.50' RT | 51 |  |  |  | 1 |  |  |  |  | 1 |  | 1 |  | 1606.59 | 1600.75 | 4.85
CB-32 | 573+00.00 | 41.50' LT | 51 |  |  |  | 1 |  | 1 |  |  |  |  | 1 |  | 1599.42 | 1592.62 | 5.79
CB-32A | 573+00.00 | 27.50' RT | 51 |  |  |  | 1 |  |  |  |  | 1 |  | 1 |  | 1601.73 | 1595.88 | 4.85
CB-33 | 573+50.00 | 41.50' LT | 51 |  |  |  | 1 |  | 1 |  |  |  |  | 1 |  | 1598.55 | 1591.74 | 5.82
CB-34 | 573+83.00 | 41.50' LT | 51 |  |  |  |  | 1 | 1 |  |  |  |  | 1 |  | 1598.13 | 1591.36 | 5.77
CB-35 | 574+02.53 | 41.50' LT | 51 |  |  |  |  | 1 |  |  | 1 |  |  | 1 |  | 1597.93 | 1591.1 | 5.83
CB-35A | 574+00.06 | 31.22' RT | 51 |  |  |  | 1 |  |  | 1 |  |  |  | 1 |  | 1600.2 | 1594.24 | 4.96
CB-35B | 573+56.19 | 38.48' RT | 51 |  |  |  |  | 1 | 1 |  |  |  |  | 1 |  | 1600.74 | 1594.87 | 4.87
CB-36 | 574+62.00 | 41.50' LT | 51 |  |  |  |  | 1 |  |  | 1 |  |  | 1 |  | 1598.28 | 1590.39 | 6.88
CB-38 | 575+40.00 | 41.50' LT | 51 |  |  |  | 1 |  |  | 1 |  |  |  | 1 |  | 1598.53 | 1590.91 | 6.62
CB-38A | 575+40.00 | 27.50' RT | 51 |  |  |  |  | 1 |  |  |  | 1 |  | 1 |  | 1598.53 | 1592.55 | 4.99
CB-39 | 577+00.00 | 41.50' LT | 51 |  |  |  | 1 |  |  | 1 |  |  |  | 1 |  | 1599.09 | 1591.39 | 6.69
CB-39A | 577+00.00 | 27.50' RT | 51 |  |  |  | 1 |  |  |  |  | 1 |  | 1 |  | 1599.09 | 1593.1 | 4.99
CB-40 | 579+75.00 | 41.50' LT | 51 |  |  |  | 1 |  | 1 |  |  |  |  | 1 |  | 1601.36 | 1592.22 | 8.14
CB-40A | 579+60.51 | 48.96' RT | 51 |  |  |  | 1 |  |  |  |  | 1 |  | 1 |  | 1599.37 | 1593.82 | 4.55
CB-40B | 579+98.33 | 47.15' RT | 51 |  |  |  | 1 |  |  | 1 |  |  |  | 1 |  | 1599.48 | 1593.25 | 5.23
CB-40C | 580+50.00 | 27.50' RT | 51 |  |  |  | 1 |  |  |  |  | 1 |  | 1 |  | 1600.3 | 1594.59 | 4.72
MH-37 | 574+99.14 | 51.19' LT | 51 |  |  | 1 | [6 empty] | 1 | 1 |  | 1598.51 | 1592.29 | 5.39
|  |  | TOTALS | 1 | 1 | 1 | 15 | 5 | 6 | 4 | 2 | 8 | 1 | 23 | 1
REMARKS:
*STATIONS AND OFFSETS ARE TO CENTER OF STRUCTURE
**RIM ELEV IS AT THE INLET COVER FLANGE LOCATION
***FOR STRUCTURES WITH SUMPS, THE INVERT ELEVATION IS THE ELEVATION OF THE SUMP. FOR STRUCTURES WITHOUT SUMPS, THE INVERT ELEVATION IS THE ELEVATION OF THE LOWEST PIPE FLOW LINE
****DEPTH = RIM ELEV - TOP OF STRUCTURE BASE ELEV - COVER HEIGHT - 6-INCH ADJUSTMENT RING HEIGHT